## Bill of Materials-ESC_dev_board
Line # | Name | Description | Designator | Revision ID | Revision State | Quantity | Manufacturer 1 | Manufacturer Part Number 1 | Manufacturer Lifecycle 1 | Supplier 1 | Supplier Part Number 1 | Supplier Unit Price 1 | Supplier Subtotal 1
| 1μF | Capacitor, Ceramic, 50V, +/- 10%, 0603 SMD, X5R | C5 |  | Not managed | 1 | Samsung | CL10A105KB8NNNC | Volume Production | Digi-Key | 1276-1860-6-ND | 0.17 | 0.17
| 0.1uF, 50V, 10%, X7R, 0603 | 0.1µF ±20% Ceramic Capacitor X7R 0603 (1608 Metric) | C6 |  | Not managed | 1 | TDK | C1608X7R1H104M080AA | Volume Production | Digi-Key | 445-5098-1-ND
| 100µF | 100µF 35V Aluminum Polymer Capacitor Radial, Can - SMD 30mOhm 2000 Hrs @ 105°C | C7, C8, C9, C10 |  | Not managed | 4 | Wurth Electronics | 875115652007 | Unknown | Digi-Key | 732-11942-1-ND | 2.76 | 11.04
| Header Male 1x4 | 1x4, Pads Pitch: 0.1" (2.54mm), Through hole | CN3, CN4 |  | Not managed | 2 |  |  |  | Digikey
| 3x1, Terminal Block, Pitch: 5mm, Screw, THT | 3x1, Terminal Block, Pitch: 5mm, Screw, THT | CN5 |  | Not managed | 1 | Phoenix Contact | 1935174 | Volume Production | Digi-Key | 277-1578-ND | 0.6 | 0.6
| 2x1 Term Block |  | J3 |  | Not managed | 1 | Phoenix Contact | 1935776 | Volume Production | Digi-Key | 277-6405-ND | 0.49 | 0.49
| SI7625DN-T1-GE3 | P-Channel 30V 35A (Tc) 3.7W (Ta), 52W (Tc) Surface Mount PowerPAK® 1212-8 | Q1, Q2, Q3 |  | Not managed | 3 | Vishay Siliconix | SI7625DN-T1-GE3 | Volume Production | Digi-Key | SI7625DN-T1-GE3CT-ND | 1.1 | 3.3
| SIS476DN-T1-GE3 | N-Channel 30V 40A (Tc) 3.7W (Ta), 52W (Tc) Surface Mount PowerPAK® 1212-8 | Q4, Q5, Q6 |  | Not managed | 3 | Vishay | SIS476DN-T1-GE3 | Volume Production | Digi-Key | SIS476DN-T1-GE3CT-ND | 1.16 | 3.48
| 0R | 0R, 1%, 1/10W, 0603 SMD | R3, R4, R5, R6, R7, R8 |  | Not managed | 6 | Yageo | RC0603JR-070RL | Volume Production | Digi-Key | 311-0.0GRCT-ND | 0.019 | 0.19
| 0.01 | RES 0.01 OHM 1% 3W 2512 | R9 |  | Not managed | 1 | Bourns | CRA2512-FZ-R010ELF | Unknown | Digi-Key | CRA2512-FZ-R010ELFCT-ND | 0.69 | 0.69
| A4963 | A4963, BLDC, 3 Phase, Sensorless | U3 |  | Not managed | 1 | Allegro MicroSystems | A4963GLPTR-T | Volume Production | Digi-Key | 620-1686-1-ND | 2.78 | 2.78